## Read Me
MAHAGENCO June 2026 — plant performance dataset
Source | MAHAGENCO Regulatory & Commercial Dept — June 2026 energy bill (Bill 001/2026 & 35/2026), Provisional Part-I FSA bill 43/2026 with F10 ECR calculation, and MERC MOD stack for July-2026 (R0) effective 16.07.2026–15.08.2026
Purpose | Companion dataset for the AI in Power Plants course. Every figure in the slides, the handout and the simulation lab traces to this workbook.
Key identity | Generated (gross) heat rate = net heat rate x (1 - auxiliary fraction). Decomposing the net gap this way separates a boiler and turbine problem from an auxiliary power problem.
Cost of heat | Each station’s MERC merit-order variable charge divided by its own actual net heat rate. Station-specific, not an assumption.
CAUTION | Do NOT add the net heat-rate gap and the auxiliary gap together. Net heat rate already contains auxiliary power — the auxiliary figure is a COMPONENT of the heat-rate figure. Adding them double-counts about Rs 33 crore.
Total thermal sent out | 4,588.47 MU (June 2026)
Net bill | Rs 2,806.55 crore
Net heat-rate gap | Rs 56.35 crore in June 2026 alone
Auxiliary above norm | 81.5 MU, Rs 32.91 crore — a component of the above
AFC disallowance | Rs 100.87 crore cumulative; Rs 32.93 crore adjusted in the June bill
June FSA | minus Rs 101.44 crore (withdrawal)
Limitations | One month is not a trend and June is a low-demand-season month. Normative values are regulatory constructs, not thermodynamic optima. The filing does not separate planned overhaul from forced outage. Heat rate is a monthly average across a group of units. Auxiliary consumption is structurally higher at low PLF.

## Performance
Station | Unit MW | Station MW | Availability % | PLF % | Gross gen MU | Net gen MU | Net HR actual | Net HR norm | Net HR gap | Aux actual % | Aux norm % | Aux gap pp
Bhusawal Unit 3 | 210 | 210 | 88.91 | 64.4 | 101.5 | 88.6 | 2847.53 | 2787 | 60.53 | 12.71 | 10.96 | 1.75
Bhusawal Units 4-5 | 500 | 1000 | 90.19 | 76.05 | 551.63 | 512.71 | 2432.68 | 2375 | 57.68 | 7.06 | 6 | 1.06
Bhusawal Unit 6 | 660 | 660 | 79.01 | 70.37 | 335.13 | 312.74 | 2183.13 | 2139.05 | 44.08 | 6.68 | 5.75 | 0.93
Khaperkheda Units 1-4 | 210 | 840 | 57.85 | 54.55 | 342.19 | 299.57 | 2714.99 | 2630 | 84.99 | 12.44 | 9.7 | 2.74
Khaperkheda Unit 5 | 500 | 500 | 87.86 | 82.03 | 299.05 | 279.4 | 2384.59 | 2375 | 9.59 | 6.57 | 6 | 0.57
Nashik Units 3-5 | 210 | 630 | 94.62 | 58.4 | 264.91 | 230.57 | 2803.8 | 2754 | 49.8 | 12.96 | 10.75 | 2.21
Chandrapur Units 3-7 | 500 | 1920 | 64.88 | 53.56 | 762.5 | 673.36 | 2709.3 | 2688 | 21.3 | 11.69 | 8.67 | 3.02
Chandrapur Units 8-9 | 500 | 1000 | 74.87 | 66.68 | 486.89 | 453.31 | 2425.27 | 2375 | 50.27 | 6.9 | 6 | 0.9
Paras Units 3-4 | 250 | 500 | 74.83 | 66.92 | 245.15 | 216.73 | 2578.17 | 2415 | 163.17 | 11.59 | 9.3 | 2.29
Parli Units 6-7 | 250 | 500 | 82.34 | 68.35 | 252.68 | 221.32 | 2511.04 | 2415 | 96.04 | 12.41 | 9.3 | 3.11
Parli Unit 8 | 250 | 250 | 97.4 | 79.55 | 145.56 | 129.92 | 2461.42 | 2415 | 46.42 | 10.74 | 8.5 | 2.24
Koradi Unit 6 | 210 | 210 | 75.46 | 65.16 | 98.06 | 86.88 | 2534.3 | 2455.75 | 78.55 | 11.37 | 10.81 | 0.56
Koradi Units 8-10 | 660 | 1980 | 72.5 | 66.62 | 964.8 | 897.75 | 2442.18 | 2230 | 212.18 | 6.95 | 6 | 0.95

## Decomposition
Station | Net HR gap | Gross HR actual | Gross HR norm | Gross HR gap | Aux component kcal/kWh | Boiler+turbine kcal/kWh | Aux share of gap % | Diagnosis
Bhusawal Unit 3 | 60.53 | 2485.6089 | 2481.5448 | 4.0641 | 55.9656 | 4.5644 | 92.4593 | Auxiliary power is essentially the whole problem
Bhusawal Units 4-5 | 57.68 | 2260.9328 | 2232.5 | 28.4328 | 27.4323 | 30.2477 | 47.5596 | Both
Bhusawal Unit 6 | 44.08 | 2037.2969 | 2016.0546 | 21.2423 | 21.5418 | 22.5382 | 48.8697 | Both
Khaperkheda Units 1-4 | 84.99 | 2377.2452 | 2374.89 | 2.3552 | 82.3818 | 2.6082 | 96.9311 | Auxiliary power is essentially the whole problem
Khaperkheda Unit 5 | 9.59 | 2227.9224 | 2232.5 | -4.5776 | 14.4597 | -4.8697 | 150.7794 | Auxiliary power is essentially the whole problem
Nashik Units 3-5 | 49.8 | 2440.4275 | 2457.945 | -17.5175 | 69.4274 | -19.6274 | 139.4125 | Auxiliary power is essentially the whole problem
Chandrapur Units 3-7 | 21.3 | 2392.5828 | 2454.9504 | -62.3676 | 89.5882 | -68.2882 | 420.6017 | Auxiliary power is essentially the whole problem
Chandrapur Units 8-9 | 50.27 | 2257.9264 | 2232.5 | 25.4264 | 23.2207 | 27.0493 | 46.1919 | Both
Paras Units 3-4 | 163.17 | 2279.3601 | 2190.405 | 88.9551 | 65.0938 | 98.0762 | 39.8933 | Both
Parli Units 6-7 | 96.04 | 2199.4199 | 2190.405 | 9.0149 | 86.1007 | 9.9393 | 89.6509 | Auxiliary power is essentially the whole problem
Parli Unit 8 | 46.42 | 2197.0635 | 2209.725 | -12.6615 | 60.2577 | -13.8377 | 129.8098 | Auxiliary power is essentially the whole problem
Koradi Unit 6 | 78.55 | 2246.1501 | 2190.2834 | 55.8667 | 15.9122 | 62.6378 | 20.2574 | Both
Koradi Units 8-10 | 212.18 | 2272.4485 | 2096.2 | 176.2485 | 24.6816 | 187.4984 | 11.6324 | Mostly boiler and turbine

## Fuel economics
Station | MOD VC Jul-26 Rs/kWh | Bill rate Jun-26 Rs/kWh | As-fired GCV kcal/kg | Cost of heat Rs/kcal | Implied as-fired coal Rs/t | Sec. fuel oil ml/kWh | Norm ml/kWh | Transit loss % | Norm %
Bhusawal Unit 3 | 4.947 | 5.329 | 3039 | 0.0017373 | 5279.6399 | 0.62 | 1.4 | 0.852 | 0.8
Bhusawal Units 4-5 | 4.061 | 4.404 | 3127 | 0.0016694 | 5220.0647 | 0.21 | 0.5 | 1.037 | 0.8
Bhusawal Unit 6 | 3.441 | 3.668 | 3081 | 0.0015762 | 4856.2023 | 0.95 | 0.5 | 1.459 | 0.8
Khaperkheda Units 1-4 | 3.649 | 3.84 | 2755 | 0.001344 | 3702.7742 | 1.33 | 1.2 | 0.148 | 0.8
Khaperkheda Unit 5 | 3.189 | 3.428 | 2733 | 0.0013373 | 3654.9415 | 0 | 0.5 | 0.396 | 0.8
Nashik Units 3-5 | 5.98 | 5.401 | 2915 | 0.0021328 | 6217.1696 | 0.87 | 1 | 0.692 | 0.8
Chandrapur Units 3-7 | 4.133 | 4.658 | 3149 | 0.0015255 | 4803.7563 | 3.23 | 1 | -0.082 | 0.8
Chandrapur Units 8-9 | 3.626 | 3.617 | 3158 | 0.0014951 | 4721.4982 | 0.54 | 0.5 | 0.078 | 0.8
Paras Units 3-4 | 3.947 | 4.202 | 2940 | 0.0015309 | 4500.9367 | 1.64 | 0.5 | 1.924 | 0.8
Parli Units 6-7 | 4.134 | 5.53 | 3268 | 0.0016463 | 5380.2058 | 2.87 | 0.5 | 1.451 | 0.8
Parli Unit 8 | 4.133 | 5.393 | 3270 | 0.0016791 | 5490.6964 | 0.25 | 0.5 | 0.62 | 0.8
Koradi Unit 6 | 3.52 | 3.703 | 2767 | 0.0013889 | 3843.2072 | 1.73 | 2.81 | 0.809 | 0.8
Koradi Units 8-10 | 3.284 | 3.378 | 3061 | 0.0013447 | 4116.1274 | 0.41 | 0.5 | 0.49 | 0.8

## Value at stake
Station | Net HR gap Rs cr/mth | Aux excess MU/mth | Aux excess Rs cr/mth | AFC disallowance Rs cr | Annualised HR gap Rs cr
Bhusawal Unit 3 | 0.9317 | 1.7763 | 0.87871 | 0 | 11.1804
Bhusawal Units 4-5 | 4.9368 | 5.8473 | 2.3746 | 0 | 59.2415
Bhusawal Unit 6 | 2.1729 | 3.1167 | 1.0725 | 7.8819 | 26.0742
Khaperkheda Units 1-4 | 3.4219 | 9.376 | 3.4213 | 21.7479 | 41.0632
Khaperkheda Unit 5 | 0.35833 | 1.7046 | 0.54359 | 0 | 4.3
Nashik Units 3-5 | 2.449 | 5.8545 | 3.501 | 0 | 29.3878
Chandrapur Units 3-7 | 2.1879 | 23.0275 | 9.5173 | 23.9362 | 26.2553
Chandrapur Units 8-9 | 3.407 | 4.382 | 1.5889 | 11.748 | 40.884
Paras Units 3-4 | 5.414 | 5.6139 | 2.2158 | 5.7366 | 64.9675
Parli Units 6-7 | 3.4994 | 7.8583 | 3.2486 | 1.5292 | 41.9924
Parli Unit 8 | 1.0127 | 3.2605 | 1.3476 | 0 | 12.1518
Koradi Unit 6 | 0.94787 | 0.54914 | 0.1933 | 0.251 | 11.3745
Koradi Units 8-10 | 25.6145 | 9.1656 | 3.01 | 28.0371 | 307.3736
TOTAL | 56.3539 | 81.5324 | 32.9131 | 100.8679 | 676.2464